## BOM
| Reference Designators | Qty | Cost (each, as of 06/2022) | Value/Part Number | Package | Description | Comment | Source
CPU-01 | +,- | 2 | 2.495 |  |  | Battery terminals | Can be salvaged from DMG instead | https://retrogamerepairshop.com/collections/dmg-power/products/game-boy-dmg-original-high-quality-replacement-battery-contact-terminals?variant=37893135794348
| C1 | 1 | 0.2 | 18pF | 0603 | Capacitor (MLCC) | Should be X5R (or better); at least 1% tolerance; at least 16V | https://www.mouser.com/ProductDetail/YAGEO/CC0603FRNPO9BN180?qs=vTakOoo5QyL0KzYUzHPSUw%3D%3D
| C2 | 1 | 0.1 | 27pF | 0603 | Capacitor (MLCC) | Should be X5R (or better); at least 1% tolerance; at least 16V | https://www.digikey.com/en/products/detail/yageo/CC0603FRNPO9BN270/5883500
| C4 | 1 | 0.1 | 22pF | 0603 | Capacitor (MLCC) |  | https://www.digikey.com/en/products/detail/CC0603JRNPO9BN220/311-1062-1-ND/302972?itemSeq=388077292
| C5, C6, C7 | 3 | 0.1 | 100pF | 0603 | Capacitor (MLCC) |  | https://www.mouser.com/ProductDetail/YAGEO/CC0603JPNPO9BN101?qs=7s%252B3O6pAiyAo%2FUxNqKltRA%3D%3D
| C9, C10, C29, C33, C41, C45 | 6 | 0.1 | 10nF | 0603 | Capacitor (MLCC) | Should be X5R (or better), at least 16V | https://www.mouser.com/ProductDetail/KEMET/C0603C103J5RACTU?qs=BimOss5pjlFJEfKhlb7g1g%3D%3D
| C16, C17, C18, C19, C39, C40, C48, C49, C51 | 9 | 0.1 | 1uF | 0603 | Capacitor (MLCC) | Should be X5R (or better), at least 16V | https://www.digikey.com/en/products/detail/kemet/C0603C105K4RAC7867/2199788
| C24, C28, C43, C52, C53 | 5 | 0.11 | 100nF | 0603 | Capacitor (MLCC) | Should be X5R (or better), at least 16V | https://www.digikey.com/en/products/detail/kemet/C0603C104K4RAC7867/411095
| C47 | 1 | 0.1 | 150pF | 0603 | Capacitor (MLCC) |  | https://www.digikey.com/en/products/detail/kemet/C0603C151J5GAC7867/411065
| D1 | 1 | 0.44 | PMEG40T20ERX | SOD-123 | Schottky diode | Most schottky diodes should be suitable (at least 1A, 16V) | https://www.mouser.com/ProductDetail/Nexperia/PMEG40T20ERX?qs=1mbolxNpo8dkiwSH0Kwq%252BQ%3D%3D
| DCJACK | 1 |  |  |  | DC jack |  | Salvaged (DMG)
| EM6-EM8 | 3 | 0.2 | FBMH2012HM221-T | 0805 | Filter |  | https://www.digikey.com/en/products/detail/taiyo-yuden/FBMH2012HM221-T/957827
| EM9 | 1 | 0.1 | BLM18BD102SN1D | 0603 | Filter |  | https://www.digikey.com/en/products/detail/murata-electronics/BLM18BD102SN1D/584235?s=N4IgTCBcDaIEIBkCyBGFcUAYwGUQF0BfIA
| EM10 | 1 |  |  |  | Filter |  | Salvaged (GBC)
| EXT | 1 |  |  |  | Link port |  | Salvaged (DMG)
| F1 | 1 | 0.16 | 2.5A | 0603 | Fuse |  | https://www.mouser.com/ProductDetail/Panasonic/ERB-RE2R50V?qs=YIEcsSB2Lz7mQRhzVr3qeA%3D%3D
| F2 | 1 | 0.28 | 1A | 0603 | Fuse |  | https://www.digikey.com/en/products/detail/vishay-beyschlag-draloric-bc-components/MFU0603FF01000P100/1206475
| FB1 | 1 | 0.21 | BK32164W601-T | 1206 | Ferrite Bead | Should be able to use: BLA31AG601SN4D | https://www.mouser.com/ProductDetail/Taiyo-Yuden/BK32164W601-T?qs=I6KAKw0tg2yLD7JT86KwVg%3D%3D
| J1 | 1 | 0.65 | FFC2B17-50-T |  | LCD connector |  | https://www.digikey.com/en/products/detail/FFC2B17-50-T/2073-FFC2B17-50-TCT-ND/15181672?itemSeq=388086745
| P1 | 1 | 1.29 |  |  | Cart connector | Can be salvaged from DMG instead | https://www.aliexpress.com/item/3256802533298738.html?spm=a2g0o.order_list.0.0.5ee21802yek6HF
| PTC1 | 1 | 0.49 | 1.1A Hold | 1206 | Resettable Fuse |  | https://www.mouser.com/ProductDetail/Littelfuse/1206L110THYR?qs=CPcc0c%2Fon9HuH5Zb2mgbPg%3D%3D
| Q1 | 1 | 0.57 | SI1443EDH | SOT363 | P-channel MOSFET |  | https://www.mouser.com/ProductDetail/78-SI1443EDH-T1-BE3
| R1 | 1 | 0.1 | 1k | 0603 | Resistor |  | https://www.digikey.com/en/products/detail/yageo/RC0603FR-071KL/726843
| R3, R31, R33 | 3 | 0.1 | 18k | 0603 | Resistor |  | https://www.digikey.com/en/products/detail/yageo/RC0603FR-1018KL/13694163
| R25 | 1 | 0.1 | 1.5M | 0603 | Resistor | Recommended at least 1% tolerance | https://www.digikey.com/en/products/detail/yageo/RC0603FR-071M5L/726865
| R26 | 1 | 0.1 | 5.6k | 0603 | Resistor |  | https://www.digikey.com/en/products/detail/yageo/RC0603FR-075K6L/727275
| R27 | 1 | 0.1 | 100 | 0603 | Resistor |  | https://www.digikey.com/en/products/detail/yageo/RC0603FR-07100RL/726888
| R36 | 1 | 0.1 | 100k | 0603 | Resistor |  | https://www.digikey.com/en/products/detail/yageo/RC0603FR-07100KL/726889
| R30, R32 | 2 | 0.1 | 47k | 0603 | Resistor |  | https://www.digikey.com/en/products/detail/yageo/RC0603FR-1047KL/13694127
| RA1A, RA1B | 2 | 0.1 | 510 | 0603 | Resistor |  | https://www.digikey.com/en/products/detail/yageo/RC0603FR-07510RL/727285
| RA3A-RA3D | 4 | 0.1 | 270 | 0603 | Resistor |  | https://www.digikey.com/en/products/detail/yageo/RC0603FR-07270RL/727103
| SW1 | 1 |  |  |  | Power switch |  | Salvaged (DMG)
| U1 | 1 |  | GBC CPU | QFP-128 | CPU |  | Salvaged (GBC)
| U2 | 1 |  | LH52256CVTXIZ | TSOP-28 | RAM |  | Salvaged (GBC)
| U3 | 1 | 2.68 | LM4853 | VSSOP-10 | Audio amplifier |  | https://www.digikey.com/en/products/detail/texas-instruments/LM4853MM-NOPB/482977
| U4 | 1 | 0.67 | NCP161ASN330T1G | SOT23-5 | LDO | Can also use TLV70233QDBVRQ1, probably | https://www.mouser.com/ProductDetail/863-NCP161ASN330T1G
| U6 | 1 | 1.21 | TPS3840DL35 | SOT23-5 | Supervisory IC |  | https://www.mouser.com/ProductDetail/Texas-Instruments/TPS3840DL35DBVR?qs=7MVldsJ5UawbjRj7dP73rA%3D%3D
| VR1 | 1 | 0.2 | 10k |  | Volume wheel | Can be salvaged from DMG instead | https://aliexpi.com/qg1M
| X1 | 1 |  | 8.388608MHz | 7.5X5-4-PAD | Crystal oscillator |  | Salvaged (GBC)
|  | Total: | 18.99
IPS-01 | C1, C2, C6, C7, C8, C24 | 6 | 0.1 | 100nF | 0603 | Capacitor (MLCC) | Should be X5R (or better), at least 16V | https://www.digikey.com/en/products/detail/kemet/C0603C104K4RAC7867/411095
| C3 | 1 | 0.18 | 100uF | 5mm dia x 11 mm len | Capacitor (Aluminum electrolytic) | Board has space for a 100uF SMD tantalum electrolytic instead | https://www.mouser.com/ProductDetail/KEMET/ESK107M025AC3AA?qs=Z46kSA%2FmtFiEo%2F6fDW5ebA%3D%3D
| C4, C5 | 2 | 0.1 | 220pF | 0603 | Capacitor (MLCC) |  | https://www.mouser.com/ProductDetail/Samsung-Electro-Mechanics/CL10B221KB8NFNC?qs=YCa%2FAAYMW03S2dLM1EfL7A%3D%3D
| FFC Cable | 1 | 2.57 | 0151660539‎ |  | Flat Flexible Cable |  | https://www.digikey.com/en/products/detail/molex/0151660539/3281420
| J1, J2 | 2 | 0.65 | FFC2B17-50-T |  | LCD connector |  | https://www.digikey.com/en/products/detail/FFC2B17-50-T/2073-FFC2B17-50-TCT-ND/15181672?itemSeq=388086745
| LED1 | 1 | 0.18 | 151033RS03000 | 3mm | Red LED |  | https://www.digikey.com/en/products/detail/151033RS03000/732-5013-ND/4490003?itemSeq=388099998
| LED10-LED17 | 8 | 0.395 | WS2812 | 2020 | RGB LED | Link leads to a 10-pack. Discrete 0603-size LEDs can be used instead | https://www.mouser.com/ProductDetail/Adafruit/4684?qs=DPoM0jnrROWIv9%2FMCIm5vw%3D%3D
| Q1 | 1 | 0.22 | 2N7002 | SOT23 | N-channel MOSFET |  | https://www.digikey.com/en/products/detail/nexperia-usa-inc/2N7002NXBKR/10416553
| R1 | 1 | 0.1 | 1k | 0603 | Resistor |  | https://www.digikey.com/en/products/detail/yageo/RC0603FR-071KL/726843
| R22-R29 | 8 | 0.1 | 10k | 0603 | Resistor | Only if using discrete LEDs for LED10-LED17 (adjust resistance for brightness) | https://www.digikey.com/en/products/detail/yageo/RC0603FR-0710KL/726880
| R2, R6, R7 | 3 | 0.1 | 18k | 0603 | Resistor |  | https://www.digikey.com/en/products/detail/yageo/RC0603FR-1018KL/13694163
| R3, R5, R11, R12 | 4 | 0.1 | 402k | 0603 | Resistor |  | https://www.digikey.com/en/products/detail/yageo/RC0603FR-07402KL/727223
| R4 | 1 | 0.1 | 100 | 0603 | Resistor |  | https://www.digikey.com/en/products/detail/yageo/RC0603FR-07100RL/726888
| R8, R10 | 2 | 0.1 | 100k | 0603 | Resistor |  | https://www.digikey.com/en/products/detail/yageo/RC0603FR-07100KL/726889
| R9 | 1 | 0.1 | 510 | 0603 | Resistor |  | https://www.digikey.com/en/products/detail/yageo/RC0603FR-07510RL/727285
| R13 | 1 | 0.1 | 15k | 0603 | Resistor |  | https://www.digikey.com/en/products/detail/yageo/RC0603FR-1015KL/13694096
| Speaker | 1 | 3.9 | 8Ω |  | Speaker | Can also used salvaged DMG speaker | https://retrogamerepairshop.com/products/funnyplaying-clear-game-boy-dmg-original-speaker?variant=37728957726892
| SW1 | 1 | 1.6 |  |  | Navigation switch |  | https://www.digikey.com/en/products/detail/sparkfun-electronics/COM-08184/8543391
| U1 | 1 | 1.2 | LMV358M | SOIC-8 | Op-amp |  | https://www.digikey.com/en/products/detail/texas-instruments/LMV358Q1MAX-NOPB/3926679
| U2 | 1 | 1.26 | ATTINY85 | SOIC-8 (5.3mm wide) | Microcontroller | Only if using NeoPixels (might need to buy the ATTINY from eBay or AliEx) | https://www.digikey.com/en/products/detail/microchip-technology/ATTINY85-20SFR/5057266
|  | Total: | 18.47
HDP-01 | C1, C2 | 2 | 0.29 | 100uF |  | Capacitor (Aluminum electrolytic) | Panasonic ECE-A0JKA101 might be a good replacement | Salvaged (DMG)
| L1, L2, L3 | 3 |  | 33uH |  | Filter |  | Salvaged (DMG)
| JACK | 1 |  |  |  | Headphone jack |  | Salvaged (DMG)
| R1, R2 | 2 | 0.1 | 1k | 0603 | Resistor |  | https://www.digikey.com/en/products/detail/yageo/RC0603FR-071KL/726843
|  | Total: | 0.78
PWR-01 | C1, C5, C6 | 3 | 0.3 | 10uF | 0603 | Capacitor (MLCC) | Should be X5R (or better), at least 16V | https://www.mouser.com/ProductDetail/Murata-Electronics/GRM188R61E106KA73J?qs=5aG0NVq1C4xEV8YyiSS7mg%3D%3D&countrycode=US&currencycode=USD
| C2, C8, C9, C11 | 4 | 0.1 | 100nF | 0603 | Capacitor (MLCC) |  | https://www.digikey.com/en/products/detail/samsung-electro-mechanics/CL10B104KO8NNWC/3887597
| C3, C4 | 2 | 0.39 | 22uF | 1206 | Capacitor (MLCC) | Should be X5R (or better), at least 16V | https://www.mouser.com/ProductDetail/Samsung-Electro-Mechanics/CL31A226KAHNNNE?qs=X6jEic%2FHinCdwsjGJII51w%3D%3D
| C7 | 1 | 0.74 | 47uF | 1206 | Capacitor (MLCC) | Should be X5R (or better), at least 16V (maybe 10V is ok) | https://www.mouser.com/ProductDetail/Taiyo-Yuden/EMK316BBJ476ML-T?qs=Zy5V7Kj3rCVVMQaoWTlMmg%3D%3D
| C10 | 1 | 0.1 | 1uF | 0603 | Capacitor (MLCC) |  | https://www.digikey.com/en/products/detail/kemet/C0603C105K4RAC7867/2199788
| F1 | 1 | 0.28 | 1A | 0603 | Fuse |  | https://www.digikey.com/en/products/detail/vishay-beyschlag-draloric-bc-components/MFU0603FF01000P100/1206475
| L1 | 1 | 1.44 | 1.5uH | 1212 | Inductor | Saturation current should be at least 2A | https://www.mouser.com/ProductDetail/70-IHLP1212BZER1R5M1
| Q1 | 1 | 0.14 | MMBT3906 | SOT23 | PNP BJT |  | https://www.digikey.com/en/products/detail/micro-commercial-co/MMBT3906-TP/819631
| Q2, Q4 | 2 | 0.22 | 2N7002 | SOT23 | N-channel MOSFET |  | https://www.digikey.com/en/products/detail/nexperia-usa-inc/2N7002NXBKR/10416553
| Q3 | 1 | 0.14 | MMBT3904 | SOT23 | NPN BJT |  | https://www.digikey.com/en/products/detail/micro-commercial-co/MMBT3904-TP/717280
| R1, R4, R9, R10, R11, R12, R13 | 7 | 0.1 | 100k | 0603 | Resistor | R9 should have at least 1% tolerance | https://www.digikey.com/en/products/detail/yageo/RC0603FR-07100KL/726889
| R2, R3 | 2 | 0.1 | 10k | 0603 | Resistor |  | https://www.digikey.com/en/products/detail/yageo/RC0603FR-0710KL/726880
| R5 | 1 | 0.1 | 18k | 0603 | Resistor |  | https://www.digikey.com/en/products/detail/yageo/RC0603FR-1018KL/13694163
| R7 | 1 | 0.1 | 100 | 0603 | Resistor |  | https://www.digikey.com/en/products/detail/yageo/RC0603FR-07100RL/726888
| R8 | 1 | 0.1 | 523k | 0603 | Resistor | At least 1% tolerance. Not needed if using TPS630701 | https://www.digikey.com/en/products/detail/yageo/RC0603FR-07523KL/727292
| U1 | 1 | 1.21 | TPS3840DL35 | SOT23-5 | Supervisory IC |  | https://www.mouser.com/ProductDetail/Texas-Instruments/TPS3840DL35DBVR?qs=7MVldsJ5UawbjRj7dP73rA%3D%3D
| U2 | 1 | 3.39 | TPS63070, TPS630701, TPS630702 | 15-VQFN-HR | Buck-boost converter | Might be difficult to find. Check octopart.com. TPS630702 preferred, but all will work | https://octopart.com/search?q=tps63070&currency=USD&specs=0
| U3 | 1 | 3.47 | TPS3702CX50DDCT | SOT23-6 | Supervisory IC | Optional | https://www.digikey.com/en/products/detail/texas-instruments/TPS3702CX50DDCT/5250202
|  | Total: | 13.33

## WIP
PWR-02 | C1, C3, C5 | 3 | 0.3 | 10uF | 0603 | Capacitor (MLCC) | Should be X5R (or better), at least 25V | https://www.mouser.com/ProductDetail/Murata-Electronics/GRM188R61E106KA73J?qs=5aG0NVq1C4xEV8YyiSS7mg%3D%3D&countrycode=US&currencycode=USD
| C2, C8 | 2 | 0.1 | 100nF | 0603 | Capacitor (MLCC) |  | https://www.digikey.com/en/products/detail/samsung-electro-mechanics/CL10B104KO8NNWC/3887597
| C4, C7 | 2 | 0.39 | 22uF | 1206 | Capacitor (MLCC) | Should be X5R (or better), at least 25V | https://www.mouser.com/ProductDetail/Samsung-Electro-Mechanics/CL31A226KAHNNNE?qs=X6jEic%2FHinCdwsjGJII51w%3D%3D
| C6 | 1 | 0.1 | 1uF | 0603 | Capacitor (MLCC) | Should be X5R (or better), at least 25V | https://www.digikey.com/en/products/detail/kemet/C0603C105K4RAC7867/2199788
| F1 | 1 | 0.28 | 1A | 0603 | Fuse |  | https://www.digikey.com/en/products/detail/vishay-beyschlag-draloric-bc-components/MFU0603FF01000P100/1206475
| L1 | 1 | 0.46 | 10uH | 1212 | Inductor | At least 0.8 A saturation current | https://www.digikey.com/en/products/detail/murata-electronics/LQH3NPZ100MJRL/9887679
| L3 | 1 | 0.36 | 2.2uH | 1212 | Inductor | At least 1 A saturation current | https://www.mouser.com/ProductDetail/81-LQH3NPN2R2MMEL
| LED1 | 1 | 0.22 |  | 0603 | Red LED |  | https://www.digikey.com/en/products/detail/rohm-semiconductor/SML-D12U1WT86/5843853
| Q1, Q5 | 2 | 0.14 | MMBT3906 | SOT23 | PNP BJT |  | https://www.digikey.com/en/products/detail/micro-commercial-co/MMBT3906-TP/819631
| Q2, Q4 | 2 | 0.22 | 2N7002 | SOT23 | N-channel MOSFET |  | https://www.digikey.com/en/products/detail/nexperia-usa-inc/2N7002NXBKR/10416553
| Q3 | 1 | 0.14 | MMBT3904 | SOT23 | NPN BJT |  | https://www.digikey.com/en/products/detail/micro-commercial-co/MMBT3904-TP/717280
| R1, R4, R6, R9, R11 | 5 | 0.1 | 100k | 0603 | Resistor |  | https://www.digikey.com/en/products/detail/yageo/RC0603FR-07100KL/726889
| R2, R3, R10 | 3 | 0.1 | 10k | 0603 | Resistor |  | https://www.digikey.com/en/products/detail/yageo/RC0603FR-0710KL/726880
| R7 | 1 | 0.1 | 100 | 0603 | Resistor |  | https://www.digikey.com/en/products/detail/yageo/RC0603FR-07100RL/726888
| R8 | 1 | 0.1 | 232k | 0603 | Resistor |  | https://www.digikey.com/en/products/detail/yageo/RC0603FR-07232KL/727072
| R12 | 1 | 0.1 | 1k | 0603 | Resistor |  | https://www.digikey.com/en/products/detail/yageo/RC0603FR-071KL/726843
| U1 | 1 | 2.61 | TPS62056 | VSSOP-10 | Buck converter | Might be difficult to find. Check octopart.com. | https://www.mouser.com/ProductDetail/Texas-Instruments/TPS62056DGS?qs=Gse6rAGbi7%252BfbVYUmz7rjA%3D%3D
| U2 | 1 | 2.94 | TPS61202 | VSON-10 | Boost converter | Might be difficult to find. Check octopart.com. | https://www.mouser.com/ProductDetail/Texas-Instruments/TPS61202DSCT?qs=WxL8HmPi5r5Jg6NZNBKShQ%3D%3D
| U3 | 1 | 1.21 | TPS3840DL22 | SOT23-5 | Supervisory IC | TPS3840DLXX can be used instead (XX = 35 to 22) | https://www.mouser.com/ProductDetail/Texas-Instruments/TPS3840DL22DBVR?qs=%252B6g0mu59x7Lf1uRTRhpR2w%3D%3D
|  | Total: | 12.02