## BOM
| Link to Mouser cart >>>> |  | https://www.mouser.com/ProjectManager/ProjectDetail.aspx?AccessID=2ea9de10fd |  |  | Note: verify all parts are available and in correct quantities when ordering. Consider buying multiples of certain parts as spares. If out of stock, check for alternate part numbers or stock at Digikey.
| Reference Designators | Qty | Value/Part Number | Package | Description | Comment | Source | Alternate Source
CPU-01 | +,- | 2 |  |  | Battery terminals | Can be salvaged from DMG instead | https://retrogamerepairshop.com/collections/dmg-power/products/game-boy-dmg-original-high-quality-replacement-battery-contact-terminals?variant=37893135794348
| C1 | 1 | 18pF | 0603 | Capacitor (MLCC) | Should be X5R (or better); at least 1% tolerance; at least 16V | https://www.mouser.com/ProductDetail/YAGEO/CC0603FRNPO9BN180?qs=vTakOoo5QyL0KzYUzHPSUw%3D%3D
| C2 | 1 | 27pF | 0603 | Capacitor (MLCC) | Should be X5R (or better); at least 1% tolerance; at least 16V | https://www.mouser.com/ProductDetail/603-C0603FRNPO9BN270
| C4 | 1 | 22pF | 0603 | Capacitor (MLCC) |  | https://www.mouser.com/ProductDetail/YAGEO/CC0603JRNPO9BN220?qs=vTakOoo5QyIVMYOUTI%2F4zA%3D%3D
| C5, C6, C7 | 3 | 100pF | 0603 | Capacitor (MLCC) |  | https://www.mouser.com/ProductDetail/YAGEO/CC0603JPNPO9BN101?qs=7s%252B3O6pAiyAo%2FUxNqKltRA%3D%3D
| C9, C10, C29, C33, C41, C45 | 6 | 10nF | 0603 | Capacitor (MLCC) | Should be X5R (or better), at least 16V | https://www.mouser.com/ProductDetail/KEMET/C0603C103J5RACTU?qs=BimOss5pjlFJEfKhlb7g1g%3D%3D
| C16, C17, C18, C19, C39, C40, C48, C49, C51 | 9 | 1uF | 0603 | Capacitor (MLCC) | Should be X5R (or better), at least 16V | https://www.mouser.com/ProductDetail/KEMET/C0603C105K4RACTU?qs=STjISULpmtZNMAZGR4X39Q%3D%3D
| C24, C28, C43, C52, C53 | 5 | 100nF | 0603 | Capacitor (MLCC) | Should be X5R (or better), at least 16V | https://www.mouser.com/ProductDetail/?qs=l5k%252BbMnNDknCtKnMv1oEgA%3D%3D
| C47 | 1 | 150pF | 0603 | Capacitor (MLCC) |  | https://www.mouser.com/ProductDetail/KEMET/C0603C151J5GACTU?qs=V6nSPVTm7vxbAvL0weNH%252BQ%3D%3D
| D1 | 1 | PMEG2010AEH | SOD-123 | Schottky diode | Most schottky diodes should be suitable (at least 1A, 16V) | https://www.mouser.com/ProductDetail/?qs=LOCUfHb8d9u7lcjEnyhX1g%3D%3D
| DCJACK | 1 |  |  | DC jack |  | Salvaged (DMG)
| EM6-EM8 | 3 | FBMH2012HM221-T | 0805 | Filter |  | https://www.mouser.com/ProductDetail/Taiyo-Yuden/FBMH2012HM221-T?qs=I6KAKw0tg2yIAV1HVl6Cew%3D%3D
| EM9 | 1 | BLM18BD102SN1D | 0603 | Filter |  | https://www.mouser.com/ProductDetail/Murata-Electronics/BLM18BD102SN1D?qs=h3IWXJJGQQWi4eZyJq6ScQ%3D%3D
| EM10 | 1 |  |  | Common mode filter | Replacement: https://mou.sr/3FiMvXw | Salvaged (GBC)
| EXT | 1 |  |  | Link port |  | Salvaged (DMG)
| F1 | 1 | 2.5A | 1206 | Fuse |  | https://www.mouser.com/ProductDetail/Panasonic/ERB-RG2R50V?qs=Z3CaLxJiOJK8SjHyp%252BdV%2FQ%3D%3D
| F2 | 1 | 1A | 0603 | Fuse |  | https://www.mouser.com/ProductDetail/Vishay-Beyschlag/MFU0603FF01000P100?qs=oI046glRurtlP8n%252B3l7CPg%3D%3D
| FB1 | 1 | BLA31AG601SN4D | 1206 | Ferrite Bead |  | https://www.mouser.com/ProductDetail/Murata-Electronics/BLA31AG601SN4D?qs=2ahBf5rJw09FDcUVkQibEg%3D%3D
| J1 | 1 | FFC2B17-50-T |  | LCD connector |  | https://www.mouser.com/ProductDetail/GCT/FFC2B17-50-T?qs=TuK3vfAjtkWT79JbRBZamg%3D%3D
| P1 | 1 |  |  | Cart connector | Can be salvaged from DMG instead | https://www.aliexpress.com/item/3256802533298738.html?spm=a2g0o.order_list.0.0.5ee21802yek6HF
| PTC1 | 1 | 1.1A Hold | 1206 | Resettable Fuse |  | https://www.mouser.com/ProductDetail/Littelfuse/1206L110THYR?qs=CPcc0c%2Fon9HuH5Zb2mgbPg%3D%3D
| Q1 | 1 | SI1443EDH | SOT363 | P-channel MOSFET |  | https://www.mouser.com/ProductDetail/Vishay-Semiconductors/SI1443EDH-T1-GE3?qs=vlV4ps1%252BrQifVq6ycRxedw%3D%3D
| R1 | 1 | 1k | 0603 | Resistor |  | https://www.mouser.com/ProductDetail/YAGEO/RC0603FR-071KL?qs=VU8sRB4EgwApHsk4rF%2F3zg%3D%3D
| R3, R31, R33 | 3 | 18k | 0603 | Resistor |  | https://www.mouser.com/ProductDetail/YAGEO/RC0603FR-1018KL?qs=qpJ%252B%252B%252Bdg6p1T2VMMxU7GeA%3D%3D
| R25 | 1 | 1.5M | 0603 | Resistor | Recommended at least 1% tolerance | https://www.mouser.com/ProductDetail/YAGEO/RC0603FR-071M5L?qs=VU8sRB4EgwAP38Z8qzPx9Q%3D%3D
| R26 | 1 | 5.6k | 0603 | Resistor |  | https://www.mouser.com/ProductDetail/YAGEO/RC0603FR-075K6L?qs=2cAdsCoAWRHvOVv%2Fp%252BkS0g%3D%3D
| R27 | 1 | 100 | 0603 | Resistor |  | https://www.mouser.com/ProductDetail/YAGEO/RC0603FR-07100RL?qs=NEN%2FsE%2FLsvPIwIWKCOS4%2FA%3D%3D
| R36 | 1 | 100k | 0603 | Resistor |  | https://www.mouser.com/ProductDetail/YAGEO/RC0603FR-07100KL?qs=e1ok2LiJcmaihem8Va5%2Fsw%3D%3D
| R30, R32 | 2 | 47k | 0603 | Resistor |  | https://www.mouser.com/ProductDetail/YAGEO/RC0603FR-1047KL?qs=EiqXWrxQq600ZhhpLJs%252BtA%3D%3D
| RA1A, RA1B | 2 | 510 | 0603 | Resistor |  | https://www.mouser.com/ProductDetail/YAGEO/RC0603FR-07510RL?qs=gt6vzsuosg04lV7mPQHzdw%3D%3D
| RA3A-RA3D | 4 | 270 | 0603 | Resistor |  | https://www.mouser.com/ProductDetail/YAGEO/RC0603FR-07270RL?qs=diQw95jMAePl%252BPNr4oNP6Q%3D%3D
| SW1 | 1 |  |  | Power switch |  | Salvaged (DMG)
| U1 | 1 | GBC CPU | QFP-128 | CPU |  | Salvaged (GBC)
| U2 | 1 | LH52256CVTXIZ | TSOP-28 | RAM | Potential replacement: https://mou.sr/3f8G0Mi | Salvaged (GBC)
| U3 | 1 | LM4853 | VSSOP-10 | Audio amplifier |  | https://www.mouser.com/ProductDetail/Texas-Instruments/LM4853MM-NOPB?qs=QbsRYf82W3F2psFI2da2Dw%3D%3D
| U4 | 1 | NCP161ASN330T1G | SOT23-5 | LDO | Can also use TLV70233QDBVRQ1, probably | https://www.mouser.com/ProductDetail/863-NCP161ASN330T1G
| U6 | 1 | TPS3840DL35 | SOT23-5 | Supervisory IC | Could feasibly use TPS3840DL37 or 40 if 35 is out of stock | https://www.mouser.com/ProductDetail/Texas-Instruments/TPS3840DL35DBVR?qs=7MVldsJ5UawbjRj7dP73rA%3D%3D
| VR1 | 1 | 10k |  | Volume wheel | Can be salvaged from DMG instead | https://aliexpi.com/qg1M
| X1 | 1 | 8.388608MHz | 7.5X5-4-PAD | Crystal oscillator | Potential replacement (not very space-friendly): https://mou.sr/3D5AUbH | Salvaged (GBC)
IPS-01 | B1-B8 | 8 | SKRRABE010 |  | Tactile switch | Optional, can be omitted if you don't want clicky SP-style buttons (SKRRAA is less clicky, SKRRAC is more clicky) | https://www.mouser.com/ProductDetail/688-SKRRAB
| C1, C2, C6, C7, C8, C24 | 6 | 100nF | 0603 | Capacitor (MLCC) | Should be X5R (or better), at least 16V | https://www.mouser.com/ProductDetail/?qs=l5k%252BbMnNDknCtKnMv1oEgA%3D%3D
| C3 | 1 | 100uF |  | Capacitor (Aluminum electrolytic) | Board has space for a 100uF SMD tantalum electrolytic instead | https://www.mouser.com/ProductDetail/KEMET/ESK107M010AC3AA?qs=9RUIYXQlAdBiO30krUyznA%3D%3D
| C4, C5 | 2 | 220pF | 0603 | Capacitor (MLCC) |  | https://www.mouser.com/ProductDetail/Samsung-Electro-Mechanics/CL10B221KB8NFNC?qs=YCa%2FAAYMW03S2dLM1EfL7A%3D%3D
| FFC Cable | 1 | 0151660539‎ |  | Flat Flexible Cable |  | https://www.mouser.com/ProductDetail/Molex/15166-0539?qs=N2VrfF4LzQecTCOx4K2VYA%3D%3D
| J1, J2 | 2 | FFC2B17-50-T |  | LCD connector |  | https://www.mouser.com/ProductDetail/GCT/FFC2B17-50-T?qs=TuK3vfAjtkWT79JbRBZamg%3D%3D
| J3 | 1 | TSM-107-01-T-SH |  | Surface Mount Terminal Strip | Optional for assembly, only helpful for programming the ATTINY | https://www.mouser.com/ProductDetail/200-TSM10701TSH
| LED1 | 1 | 151033RS03000 | 3mm | Red LED |  | https://www.mouser.com/ProductDetail/Wurth-Elektronik/151033RS03000?qs=LlUlMxKIyB1%252BAw6bWFN43w%3D%3D
| LED10-LED17 | 8 | WS2812 | 2020 | RGB LED | Link leads to a 10-pack. Discrete 0603-size LEDs can be used instead | https://www.mouser.com/ProductDetail/Adafruit/4684?qs=DPoM0jnrROWIv9%2FMCIm5vw%3D%3D
| Q1 | 1 | 2N7002 | SOT23 | N-channel MOSFET |  | https://www.mouser.com/ProductDetail/Nexperia/2N7002NXBKR?qs=%252B6g0mu59x7J2ddJstTJGkQ%3D%3D
| R1, R14 | 2 | 10k | 0603 | Resistor |  | https://www.mouser.com/ProductDetail/YAGEO/RC0603FR-0710KL?qs=grNVn54RoB%252B3GtjbJj3wJQ%3D%3D
| R22-R29 | 8 | 10k | 0603 | Resistor | Only if using discrete LEDs for LED10-LED17 (adjust resistance for brightness) | https://www.mouser.com/ProductDetail/YAGEO/RC0603FR-0710KL?qs=grNVn54RoB%252B3GtjbJj3wJQ%3D%3D
| R2, R6, R7 | 3 | 18k | 0603 | Resistor |  | https://www.mouser.com/ProductDetail/YAGEO/RC0603FR-1018KL?qs=qpJ%252B%252B%252Bdg6p1T2VMMxU7GeA%3D%3D
| R3, R5, R11, R12 | 4 | 402k | 0603 | Resistor |  | https://www.mouser.com/ProductDetail/YAGEO/RC0603FR-07402KL?qs=e5TEs1AaK9ZgNZ9JLlILuQ%3D%3D
| R4 | 1 | 100 | 0603 | Resistor |  | https://www.mouser.com/ProductDetail/YAGEO/RC0603FR-07100RL?qs=NEN%2FsE%2FLsvPIwIWKCOS4%2FA%3D%3D
| R8, R10 | 2 | 100k | 0603 | Resistor |  | https://www.mouser.com/ProductDetail/YAGEO/RC0603FR-07100KL?qs=e1ok2LiJcmaihem8Va5%2Fsw%3D%3D
| R9 | 1 | 510 | 0603 | Resistor |  | https://www.mouser.com/ProductDetail/YAGEO/RC0603FR-07510RL?qs=gt6vzsuosg04lV7mPQHzdw%3D%3D
| R13 | 1 | 15k | 0603 | Resistor |  | https://www.mouser.com/ProductDetail/YAGEO/RC0603FR-1015KL?qs=EiqXWrxQq61HhvsANs7j4w%3D%3D
| Speaker | 1 | 8Ω |  | Speaker | Can also used salvaged DMG speaker | https://retrogamerepairshop.com/products/funnyplaying-clear-game-boy-dmg-original-speaker?variant=37728957726892
| SW1 | 1 |  |  | Navigation switch |  | https://www.mouser.com/ProductDetail/SparkFun/COM-08184?qs=WyAARYrbSnYOIhcg6ARCiQ%3D%3D
| U1 | 1 | LMV358 | SOIC-8 | Op-amp |  | https://www.mouser.com/ProductDetail/Texas-Instruments/LMV358IDR?qs=EIjG%252BN7kn%252BmCHnTyCQRw3Q%3D%3D
| U2 | 1 | ATTINY85 | SOIC-8 (5.3mm wide) | Microcontroller | Only if using NeoPixels (might need to buy the ATTINY from eBay or AliEx) | https://www.mouser.com/ProductDetail/556-ATTINY85V10SU
HDP-01 | C1, C2 | 2 | 100uF |  | Capacitor (Aluminum electrolytic) | Replacement: https://www.mouser.com/ProductDetail/Panasonic/ECE-A0JKA101I?qs=WYPlz5ezODCWQbvWRFj8Mg%3D%3D | Salvaged (DMG)
| L1, L2, L3 | 3 | 3.3uH |  | Filter | Surface mount replacement: https://www.mouser.com/ProductDetail/Murata-Electronics/BLM18BD102SN1D?qs=h3IWXJJGQQWi4eZyJq6ScQ%3D%3D | Salvaged (DMG)
| JACK | 1 |  |  | Headphone jack |  | Salvaged (DMG)
| R1, R2 | 2 | 1k | 0603 | Resistor |  | https://www.mouser.com/ProductDetail/YAGEO/RC0603FR-071KL?qs=VU8sRB4EgwApHsk4rF%2F3zg%3D%3D
PWR-01 | C1 | 1 | 1uF | 0603 | Capacitor (MLCC) |  | https://www.mouser.com/ProductDetail/KEMET/C0603C105K4RACTU?qs=STjISULpmtZNMAZGR4X39Q%3D%3D
| C2, C8, C9, C11 | 4 | 100nF | 0603 | Capacitor (MLCC) |  | https://www.mouser.com/ProductDetail/?qs=l5k%252BbMnNDknCtKnMv1oEgA%3D%3D
| C3, C4 | 2 | 22uF | 1206 | Capacitor (MLCC) | Should be X5R (or better), at least 16V | https://www.mouser.com/ProductDetail/Samsung-Electro-Mechanics/CL31A226KAHNNNE?qs=X6jEic%2FHinCdwsjGJII51w%3D%3D
| C5, C6 | 2 | 10uF | 0603 | Capacitor (MLCC) | Should be X5R (or better), at least 16V | https://www.mouser.com/ProductDetail/Murata-Electronics/GRM188R61E106KA73J?qs=5aG0NVq1C4xEV8YyiSS7mg%3D%3D&countrycode=US&currencycode=USD
| C7 | 1 | 47uF | 1206 | Capacitor (MLCC) | Should be X5R (or better), at least 16V | https://www.mouser.com/ProductDetail/?qs=Zy5V7Kj3rCVVMQaoWTlMmg%3D%3D | https://www.mouser.com/ProductDetail/81-GRM31CR61C476ME4L
| C10 | 1 | 10nF | 0603 | Capacitor (MLCC) |  | https://www.mouser.com/ProductDetail/KEMET/C0603C103J5RACTU?qs=BimOss5pjlFJEfKhlb7g1g%3D%3D
| F1 | 1 | 1A | 0603 | Fuse |  | https://www.mouser.com/ProductDetail/Vishay-Beyschlag/MFU0603FF01000P100?qs=oI046glRurtlP8n%252B3l7CPg%3D%3D
| L1 | 1 | 1.5uH | 1212 | Inductor | Saturation current should be at least 2A | https://www.mouser.com/ProductDetail/70-IHLP1212BZER1R5M1
| Q1 | 1 | MMBT3906 | SOT23 | PNP BJT |  | https://www.mouser.com/ProductDetail/Micro-Commercial-Components-MCC/MMBT3906HE3-TP?qs=HBWAp0VN4Rh%2Ft2ZPx%252BV99A%3D%3D
| Q2, Q4, Q5 | 3 | 2N7002 | SOT23 | N-channel MOSFET |  | https://www.mouser.com/ProductDetail/Nexperia/2N7002NXBKR?qs=%252B6g0mu59x7J2ddJstTJGkQ%3D%3D
| Q3 | 1 | MMBT3904 | SOT23 | NPN BJT |  | https://www.mouser.com/ProductDetail/Nexperia/MMBT3904VL?qs=cnAQGvEIVkKbCwIpHJoHxQ%3D%3D
| Q6 | 1 | SI1443EDH | SOT363 | P-channel MOSFET |  | https://www.mouser.com/ProductDetail/Vishay-Semiconductors/SI1443EDH-T1-GE3?qs=vlV4ps1%252BrQifVq6ycRxedw%3D%3D
| R1, R4, R9, R10, R11, R16 | 6 | 100k | 0603 | Resistor | R9 should have at least 1% tolerance | https://www.mouser.com/ProductDetail/YAGEO/RC0603FR-07100KL?qs=e1ok2LiJcmaihem8Va5%2Fsw%3D%3D
| R2, R3, R5, R13, R14 | 5 | 10k | 0603 | Resistor |  | https://www.mouser.com/ProductDetail/YAGEO/RC0603FR-0710KL?qs=grNVn54RoB%252B3GtjbJj3wJQ%3D%3D
| R7, R15 | 2 | 1k | 0603 | Resistor |  | https://www.mouser.com/ProductDetail/YAGEO/RC0603FR-071KL?qs=VU8sRB4EgwApHsk4rF%2F3zg%3D%3D
| R8 | 1 | 523k | 0603 | Resistor | At least 1% tolerance. Not needed if using TPS630701 | https://www.mouser.com/ProductDetail/YAGEO/RC0603FR-07523KL?qs=TkC2zyCLazpzUFWuXe7EHg%3D%3D
| R12 | 1 | 20k | 0603 | Resistor |  | https://www.mouser.com/ProductDetail/YAGEO/RC0603FR-0720KL?qs=VU8sRB4EgwCsxfrjtEIKPQ%3D%3D
| U1 | 1 | TPS3840DL35 | SOT23-5 | Supervisory IC | Could feasibly use TPS3840DL32 if 35 is out of stock | https://www.mouser.com/ProductDetail/Texas-Instruments/TPS3840DL35DBVR?qs=7MVldsJ5UawbjRj7dP73rA%3D%3D
| U2 | 1 | TPS63070, TPS630701, TPS630702 | 15-VQFN-HR | Buck-boost converter | Might be difficult to find. TPS630702 preferred, but all will work. Check https://octopart.com/search?q=tps63070&currency=USD&specs=0 | https://www.mouser.com/ProductDetail/Texas-Instruments/TPS630702RNMT?qs=vLWxofP3U2wR9GhA3fXurw%3D%3D
| U3 | 1 | TPS3702CX50 | SOT23-6 | Supervisory IC | Optional IF you fully test the power board and confirm proper 5V operation | https://www.mouser.com/ProductDetail/595-TPS3702CX50DDCR

## WIP (hidden)
PWR-02 | C1, C3, C5 | 3 | 0.3 | 10uF | 0603 | Capacitor (MLCC) | Should be X5R (or better), at least 25V | https://www.mouser.com/ProductDetail/Murata-Electronics/GRM188R61E106KA73J?qs=5aG0NVq1C4xEV8YyiSS7mg%3D%3D&countrycode=US&currencycode=USD
| C2, C8 | 2 | 0.1 | 100nF | 0603 | Capacitor (MLCC) |  | https://www.digikey.com/en/products/detail/samsung-electro-mechanics/CL10B104KO8NNWC/3887597
| C4, C7 | 2 | 0.39 | 22uF | 1206 | Capacitor (MLCC) | Should be X5R (or better), at least 25V | https://www.mouser.com/ProductDetail/Samsung-Electro-Mechanics/CL31A226KAHNNNE?qs=X6jEic%2FHinCdwsjGJII51w%3D%3D
| C6 | 1 | 0.1 | 1uF | 0603 | Capacitor (MLCC) | Should be X5R (or better), at least 25V | https://www.digikey.com/en/products/detail/kemet/C0603C105K4RAC7867/2199788
| F1 | 1 | 0.28 | 1A | 0603 | Fuse |  | https://www.digikey.com/en/products/detail/vishay-beyschlag-draloric-bc-components/MFU0603FF01000P100/1206475
| L1 | 1 | 0.46 | 10uH | 1212 | Inductor | At least 0.8 A saturation current | https://www.digikey.com/en/products/detail/murata-electronics/LQH3NPZ100MJRL/9887679
| L3 | 1 | 0.36 | 2.2uH | 1212 | Inductor | At least 1 A saturation current | https://www.mouser.com/ProductDetail/81-LQH3NPN2R2MMEL
| LED1 | 1 | 0.22 |  | 0603 | Red LED |  | https://www.digikey.com/en/products/detail/rohm-semiconductor/SML-D12U1WT86/5843853
| Q1, Q5 | 2 | 0.14 | MMBT3906 | SOT23 | PNP BJT |  | https://www.digikey.com/en/products/detail/micro-commercial-co/MMBT3906-TP/819631
| Q2, Q4 | 2 | 0.22 | 2N7002 | SOT23 | N-channel MOSFET |  | https://www.digikey.com/en/products/detail/nexperia-usa-inc/2N7002NXBKR/10416553
| Q3 | 1 | 0.14 | MMBT3904 | SOT23 | NPN BJT |  | https://www.digikey.com/en/products/detail/micro-commercial-co/MMBT3904-TP/717280
| R1, R4, R6, R9, R11 | 5 | 0.1 | 100k | 0603 | Resistor |  | https://www.digikey.com/en/products/detail/yageo/RC0603FR-07100KL/726889
| R2, R3, R10 | 3 | 0.1 | 10k | 0603 | Resistor |  | https://www.digikey.com/en/products/detail/yageo/RC0603FR-0710KL/726880
| R7 | 1 | 0.1 | 100 | 0603 | Resistor |  | https://www.digikey.com/en/products/detail/yageo/RC0603FR-07100RL/726888
| R8 | 1 | 0.1 | 232k | 0603 | Resistor |  | https://www.digikey.com/en/products/detail/yageo/RC0603FR-07232KL/727072
| R12 | 1 | 0.1 | 1k | 0603 | Resistor |  | https://www.digikey.com/en/products/detail/yageo/RC0603FR-071KL/726843
| U1 | 1 | 2.61 | TPS62056 | VSSOP-10 | Buck converter | Might be difficult to find. Check octopart.com. | https://www.mouser.com/ProductDetail/Texas-Instruments/TPS62056DGS?qs=Gse6rAGbi7%252BfbVYUmz7rjA%3D%3D
| U2 | 1 | 2.94 | TPS61202 | VSON-10 | Boost converter | Might be difficult to find. Check octopart.com. | https://www.mouser.com/ProductDetail/Texas-Instruments/TPS61202DSCT?qs=WxL8HmPi5r5Jg6NZNBKShQ%3D%3D
| U3 | 1 | 1.21 | TPS3840DL22 | SOT23-5 | Supervisory IC | TPS3840DLXX can be used instead (XX = 35 to 22) | https://www.mouser.com/ProductDetail/Texas-Instruments/TPS3840DL22DBVR?qs=%252B6g0mu59x7Lf1uRTRhpR2w%3D%3D
|  | Total: | 12.02