## BOM
| Link to Mouser cart >>>> |  | https://www.mouser.com/ProjectManager/ProjectDetail.aspx?AccessID=c586f08d86 |  |  | Note: verify all parts are available and in correct quantities.
| Reference Designators | Qty | Value/Part Number | Package | Description | Comment | Source
CPU-01 | +,- | 2 |  |  | Battery terminals | Can be salvaged from DMG instead | https://retrogamerepairshop.com/collections/dmg-power/products/game-boy-dmg-original-high-quality-replacement-battery-contact-terminals?variant=37893135794348
| C1 | 1 | 18pF | 0603 | Capacitor (MLCC) | Should be X5R (or better); at least 1% tolerance; at least 16V | https://www.mouser.com/ProductDetail/YAGEO/CC0603FRNPO9BN180?qs=vTakOoo5QyL0KzYUzHPSUw%3D%3D
| C2 | 1 | 27pF | 0603 | Capacitor (MLCC) | Should be X5R (or better); at least 1% tolerance; at least 16V | https://www.mouser.com/ProductDetail/603-C0603FRNPO9BN270
| C4 | 1 | 22pF | 0603 | Capacitor (MLCC) |  | https://www.mouser.com/ProductDetail/YAGEO/CC0603JRNPO9BN220?qs=vTakOoo5QyIVMYOUTI%2F4zA%3D%3D
| C5, C6, C7 | 3 | 100pF | 0603 | Capacitor (MLCC) |  | https://www.mouser.com/ProductDetail/YAGEO/CC0603JPNPO9BN101?qs=7s%252B3O6pAiyAo%2FUxNqKltRA%3D%3D
| C9, C10, C29, C33, C41, C45 | 6 | 10nF | 0603 | Capacitor (MLCC) | Should be X5R (or better), at least 16V | https://www.mouser.com/ProductDetail/KEMET/C0603C103J5RACTU?qs=BimOss5pjlFJEfKhlb7g1g%3D%3D
| C16, C17, C18, C19, C39, C40, C48, C49, C51 | 9 | 1uF | 0603 | Capacitor (MLCC) | Should be X5R (or better), at least 16V | https://www.mouser.com/ProductDetail/KEMET/C0603C105K4RACTU?qs=STjISULpmtZNMAZGR4X39Q%3D%3D
| C24, C28, C43, C52, C53 | 5 | 100nF | 0603 | Capacitor (MLCC) | Should be X5R (or better), at least 16V | https://www.mouser.com/ProductDetail/?qs=l5k%252BbMnNDknCtKnMv1oEgA%3D%3D
| C47 | 1 | 150pF | 0603 | Capacitor (MLCC) |  | https://www.mouser.com/ProductDetail/KEMET/C0603C151J5GACTU?qs=V6nSPVTm7vxbAvL0weNH%252BQ%3D%3D
| D1 | 1 | PMEG2010AEH | SOD-123 | Schottky diode | Most schottky diodes should be suitable (at least 1A, 16V) | https://www.mouser.com/ProductDetail/?qs=LOCUfHb8d9u7lcjEnyhX1g%3D%3D
| DCJACK | 1 |  |  | DC jack |  | Salvaged (DMG)
| EM6-EM8 | 3 | FBMH2012HM221-T | 0805 | Filter |  | https://www.mouser.com/ProductDetail/Taiyo-Yuden/FBMH2012HM221-T?qs=I6KAKw0tg2yIAV1HVl6Cew%3D%3D
| EM9 | 1 | BLM18BD102SN1D | 0603 | Filter |  | https://www.mouser.com/ProductDetail/Murata-Electronics/BLM18BD102SN1D?qs=h3IWXJJGQQWi4eZyJq6ScQ%3D%3D
| EM10 | 1 |  |  | Filter |  | Salvaged (GBC)
| EXT | 1 |  |  | Link port |  | Salvaged (DMG)
| F1 | 1 | 2.5A | 1206 | Fuse |  | https://www.mouser.com/ProductDetail/Panasonic/ERB-RG2R50V?qs=Z3CaLxJiOJK8SjHyp%252BdV%2FQ%3D%3D
| F2 | 1 | 1A | 0603 | Fuse |  | https://www.mouser.com/ProductDetail/Vishay-Beyschlag/MFU0603FF01000P100?qs=oI046glRurtlP8n%252B3l7CPg%3D%3D
| FB1 | 1 | BK32164W601-T | 1206 | Ferrite Bead | Alternate: BLA31AG601SN4D | https://www.mouser.com/ProductDetail/Taiyo-Yuden/BK32164W601-T?qs=I6KAKw0tg2yLD7JT86KwVg%3D%3D
| J1 | 1 | FFC2B17-50-T |  | LCD connector |  | https://www.mouser.com/ProductDetail/GCT/FFC2B17-50-T?qs=TuK3vfAjtkWT79JbRBZamg%3D%3D
| P1 | 1 |  |  | Cart connector | Can be salvaged from DMG instead | https://www.aliexpress.com/item/3256802533298738.html?spm=a2g0o.order_list.0.0.5ee21802yek6HF
| PTC1 | 1 | 1.1A Hold | 1206 | Resettable Fuse |  | https://www.mouser.com/ProductDetail/Littelfuse/1206L110THYR?qs=CPcc0c%2Fon9HuH5Zb2mgbPg%3D%3D
| Q1 | 1 | SI1443EDH | SOT363 | P-channel MOSFET |  | https://www.mouser.com/ProductDetail/Vishay-Semiconductors/SI1443EDH-T1-GE3?qs=vlV4ps1%252BrQifVq6ycRxedw%3D%3D
| R1 | 1 | 1k | 0603 | Resistor |  | https://www.mouser.com/ProductDetail/YAGEO/RC0603FR-071KL?qs=VU8sRB4EgwApHsk4rF%2F3zg%3D%3D
| R3, R31, R33 | 3 | 18k | 0603 | Resistor |  | https://www.mouser.com/ProductDetail/YAGEO/RC0603FR-1018KL?qs=qpJ%252B%252B%252Bdg6p1T2VMMxU7GeA%3D%3D
| R25 | 1 | 1.5M | 0603 | Resistor | Recommended at least 1% tolerance | https://www.mouser.com/ProductDetail/YAGEO/RC0603FR-071M5L?qs=VU8sRB4EgwAP38Z8qzPx9Q%3D%3D
| R26 | 1 | 5.6k | 0603 | Resistor |  | https://www.mouser.com/ProductDetail/YAGEO/RC0603FR-075K6L?qs=2cAdsCoAWRHvOVv%2Fp%252BkS0g%3D%3D
| R27 | 1 | 100 | 0603 | Resistor |  | https://www.mouser.com/ProductDetail/YAGEO/RC0603FR-07100RL?qs=NEN%2FsE%2FLsvPIwIWKCOS4%2FA%3D%3D
| R36 | 1 | 100k | 0603 | Resistor |  | https://www.mouser.com/ProductDetail/YAGEO/RC0603FR-07100KL?qs=e1ok2LiJcmaihem8Va5%2Fsw%3D%3D
| R30, R32 | 2 | 47k | 0603 | Resistor |  | https://www.mouser.com/ProductDetail/YAGEO/RC0603FR-1047KL?qs=EiqXWrxQq600ZhhpLJs%252BtA%3D%3D
| RA1A, RA1B | 2 | 510 | 0603 | Resistor |  | https://www.mouser.com/ProductDetail/YAGEO/RC0603FR-07510RL?qs=gt6vzsuosg04lV7mPQHzdw%3D%3D
| RA3A-RA3D | 4 | 270 | 0603 | Resistor |  | https://www.mouser.com/ProductDetail/YAGEO/RC0603FR-07270RL?qs=diQw95jMAePl%252BPNr4oNP6Q%3D%3D
| SW1 | 1 |  |  | Power switch |  | Salvaged (DMG)
| U1 | 1 | GBC CPU | QFP-128 | CPU |  | Salvaged (GBC)
| U2 | 1 | LH52256CVTXIZ | TSOP-28 | RAM |  | Salvaged (GBC)
| U3 | 1 | LM4853 | VSSOP-10 | Audio amplifier |  | https://www.mouser.com/ProductDetail/Texas-Instruments/LM4853MM-NOPB?qs=QbsRYf82W3F2psFI2da2Dw%3D%3D
| U4 | 1 | NCP161ASN330T1G | SOT23-5 | LDO | Can also use TLV70233QDBVRQ1, probably | https://www.mouser.com/ProductDetail/863-NCP161ASN330T1G
| U6 | 1 | TPS3840DL35 | SOT23-5 | Supervisory IC | Could feasibly use TPS3840DL37 or 40 if 35 is out of stock | https://www.mouser.com/ProductDetail/Texas-Instruments/TPS3840DL35DBVR?qs=7MVldsJ5UawbjRj7dP73rA%3D%3D
| VR1 | 1 | 10k |  | Volume wheel | Can be salvaged from DMG instead | https://aliexpi.com/qg1M
| X1 | 1 | 8.388608MHz | 7.5X5-4-PAD | Crystal oscillator |  | Salvaged (GBC)
IPS-01 | C1, C2, C6, C7, C8, C24 | 6 | 100nF | 0603 | Capacitor (MLCC) | Should be X5R (or better), at least 16V | https://www.mouser.com/ProductDetail/?qs=l5k%252BbMnNDknCtKnMv1oEgA%3D%3D
| C3 | 1 | 100uF |  | Capacitor (Aluminum electrolytic) | Board has space for a 100uF SMD tantalum electrolytic instead | https://www.mouser.com/ProductDetail/KEMET/ESK107M010AC3AA?qs=9RUIYXQlAdBiO30krUyznA%3D%3D
| C4, C5 | 2 | 220pF | 0603 | Capacitor (MLCC) |  | https://www.mouser.com/ProductDetail/Samsung-Electro-Mechanics/CL10B221KB8NFNC?qs=YCa%2FAAYMW03S2dLM1EfL7A%3D%3D
| FFC Cable | 1 | 0151660539‎ |  | Flat Flexible Cable |  | https://www.mouser.com/ProductDetail/Molex/15166-0539?qs=N2VrfF4LzQecTCOx4K2VYA%3D%3D
| J1, J2 | 2 | FFC2B17-50-T |  | LCD connector |  | https://www.mouser.com/ProductDetail/GCT/FFC2B17-50-T?qs=TuK3vfAjtkWT79JbRBZamg%3D%3D
| LED1 | 1 | 151033RS03000 | 3mm | Red LED |  | https://www.mouser.com/ProductDetail/Wurth-Elektronik/151033RS03000?qs=LlUlMxKIyB1%252BAw6bWFN43w%3D%3D
| LED10-LED17 | 8 | WS2812 | 2020 | RGB LED | Link leads to a 10-pack. Discrete 0603-size LEDs can be used instead | https://www.mouser.com/ProductDetail/Adafruit/4684?qs=DPoM0jnrROWIv9%2FMCIm5vw%3D%3D
| Q1 | 1 | 2N7002 | SOT23 | N-channel MOSFET |  | https://www.mouser.com/ProductDetail/Nexperia/2N7002NXBKR?qs=%252B6g0mu59x7J2ddJstTJGkQ%3D%3D
| R1 | 1 | 5.6k | 0603 | Resistor |  | https://www.mouser.com/ProductDetail/YAGEO/RC0603FR-075K6L?qs=2cAdsCoAWRHvOVv%2Fp%252BkS0g%3D%3D
| R22-R29 | 8 | 10k | 0603 | Resistor | Only if using discrete LEDs for LED10-LED17 (adjust resistance for brightness) | https://www.mouser.com/ProductDetail/YAGEO/RC0603FR-0710KL?qs=grNVn54RoB%252B3GtjbJj3wJQ%3D%3D
| R2, R6, R7 | 3 | 18k | 0603 | Resistor |  | https://www.mouser.com/ProductDetail/YAGEO/RC0603FR-1018KL?qs=qpJ%252B%252B%252Bdg6p1T2VMMxU7GeA%3D%3D
| R3, R5, R11, R12 | 4 | 402k | 0603 | Resistor |  | https://www.mouser.com/ProductDetail/YAGEO/RC0603FR-07402KL?qs=e5TEs1AaK9ZgNZ9JLlILuQ%3D%3D
| R4 | 1 | 100 | 0603 | Resistor |  | https://www.mouser.com/ProductDetail/YAGEO/RC0603FR-07100RL?qs=NEN%2FsE%2FLsvPIwIWKCOS4%2FA%3D%3D
| R8, R10 | 2 | 100k | 0603 | Resistor |  | https://www.mouser.com/ProductDetail/YAGEO/RC0603FR-07100KL?qs=e1ok2LiJcmaihem8Va5%2Fsw%3D%3D
| R9 | 1 | 510 | 0603 | Resistor |  | https://www.mouser.com/ProductDetail/YAGEO/RC0603FR-07510RL?qs=gt6vzsuosg04lV7mPQHzdw%3D%3D
| R13 | 1 | 15k | 0603 | Resistor |  | https://www.mouser.com/ProductDetail/YAGEO/RC0603FR-1015KL?qs=EiqXWrxQq61HhvsANs7j4w%3D%3D
| Speaker | 1 | 8Ω |  | Speaker | Can also used salvaged DMG speaker | https://retrogamerepairshop.com/products/funnyplaying-clear-game-boy-dmg-original-speaker?variant=37728957726892
| SW1 | 1 |  |  | Navigation switch |  | https://www.mouser.com/ProductDetail/SparkFun/COM-08184?qs=WyAARYrbSnYOIhcg6ARCiQ%3D%3D
| U1 | 1 | LMV358 | SOIC-8 | Op-amp |  | https://www.mouser.com/ProductDetail/Texas-Instruments/LMV358IDR?qs=EIjG%252BN7kn%252BmCHnTyCQRw3Q%3D%3D
| U2 | 1 | ATTINY85 | SOIC-8 (5.3mm wide) | Microcontroller | Only if using NeoPixels (might need to buy the ATTINY from eBay or AliEx) | https://www.mouser.com/ProductDetail/Microchip-Technology-Atmel/ATTINY85-20SF?qs=TZi4OKKi7fW1ThDnq1lPVA%3D%3D
HDP-01 | C1, C2 | 2 | 100uF |  | Capacitor (Aluminum electrolytic) | Panasonic ECE-A0JKA101 might be a good replacement | Salvaged (DMG)
| L1, L2, L3 | 3 | 33uH |  | Filter |  | Salvaged (DMG)
| JACK | 1 |  |  | Headphone jack |  | Salvaged (DMG)
| R1, R2 | 2 | 1k | 0603 | Resistor |  | https://www.mouser.com/ProductDetail/YAGEO/RC0603FR-071KL?qs=VU8sRB4EgwApHsk4rF%2F3zg%3D%3D
PWR-01 | C1 | 1 | 1uF | 0603 | Capacitor (MLCC) |  | https://www.mouser.com/ProductDetail/KEMET/C0603C105K4RACTU?qs=STjISULpmtZNMAZGR4X39Q%3D%3D
| C2, C8, C9, C11 | 4 | 100nF | 0603 | Capacitor (MLCC) |  | https://www.mouser.com/ProductDetail/?qs=l5k%252BbMnNDknCtKnMv1oEgA%3D%3D
| C3, C4 | 2 | 22uF | 1206 | Capacitor (MLCC) | Should be X5R (or better), at least 16V | https://www.mouser.com/ProductDetail/Samsung-Electro-Mechanics/CL31A226KAHNNNE?qs=X6jEic%2FHinCdwsjGJII51w%3D%3D
| C5, C6 | 2 | 10uF | 0603 | Capacitor (MLCC) | Should be X5R (or better), at least 16V | https://www.mouser.com/ProductDetail/Murata-Electronics/GRM188R61E106KA73J?qs=5aG0NVq1C4xEV8YyiSS7mg%3D%3D&countrycode=US&currencycode=USD
| C7 | 1 | 47uF | 1206 | Capacitor (MLCC) | Should be X5R (or better), at least 16V (maybe 10V is ok) | https://www.mouser.com/ProductDetail/Murata-Electronics/GRM31CR61C476ME44K?qs=QzBtWTOodeVeYV6UhCOqow%3D%3D
| C10 | 1 | 10nF | 0603 | Capacitor (MLCC) |  | https://www.mouser.com/ProductDetail/KEMET/C0603C103J5RACTU?qs=BimOss5pjlFJEfKhlb7g1g%3D%3D
| F1 | 1 | 1A | 0603 | Fuse |  | https://www.mouser.com/ProductDetail/Vishay-Beyschlag/MFU0603FF01000P100?qs=oI046glRurtlP8n%252B3l7CPg%3D%3D
| L1 | 1 | 1.5uH | 1212 | Inductor | Saturation current should be at least 2A | https://www.mouser.com/ProductDetail/70-IHLP1212BZER1R5M1
| Q1 | 1 | MMBT3906 | SOT23 | PNP BJT |  | https://www.mouser.com/ProductDetail/Micro-Commercial-Components-MCC/MMBT3906HE3-TP?qs=HBWAp0VN4Rh%2Ft2ZPx%252BV99A%3D%3D
| Q2, Q4, Q5 | 3 | 2N7002 | SOT23 | N-channel MOSFET |  | https://www.mouser.com/ProductDetail/Nexperia/2N7002NXBKR?qs=%252B6g0mu59x7J2ddJstTJGkQ%3D%3D
| Q3 | 1 | MMBT3904 | SOT23 | NPN BJT |  | https://www.mouser.com/ProductDetail/Nexperia/MMBT3904VL?qs=cnAQGvEIVkKbCwIpHJoHxQ%3D%3D
| Q6 | 1 | SI1443EDH | SOT363 | P-channel MOSFET |  | https://www.mouser.com/ProductDetail/Vishay-Semiconductors/SI1443EDH-T1-GE3?qs=vlV4ps1%252BrQifVq6ycRxedw%3D%3D
| R1, R4, R9, R10, R11, R16 | 6 | 100k | 0603 | Resistor | R9 should have at least 1% tolerance | https://www.mouser.com/ProductDetail/YAGEO/RC0603FR-07100KL?qs=e1ok2LiJcmaihem8Va5%2Fsw%3D%3D
| R2, R3, R5, R13, R14 | 5 | 10k | 0603 | Resistor |  | https://www.mouser.com/ProductDetail/YAGEO/RC0603FR-0710KL?qs=grNVn54RoB%252B3GtjbJj3wJQ%3D%3D
| R7, R15 | 2 | 1k | 0603 | Resistor |  | https://www.mouser.com/ProductDetail/YAGEO/RC0603FR-071KL?qs=VU8sRB4EgwApHsk4rF%2F3zg%3D%3D
| R8 | 1 | 523k | 0603 | Resistor | At least 1% tolerance. Not needed if using TPS630701 | https://www.mouser.com/ProductDetail/YAGEO/RC0603FR-07523KL?qs=TkC2zyCLazpzUFWuXe7EHg%3D%3D
| R12 | 1 | 20k | 0603 | Resistor |  | https://www.mouser.com/ProductDetail/YAGEO/RC0603FR-0720KL?qs=VU8sRB4EgwCsxfrjtEIKPQ%3D%3D
| U1 | 1 | TPS3840DL35 | SOT23-5 | Supervisory IC | Could feasibly use TPS3840DL32 if 35 is out of stock | https://www.mouser.com/ProductDetail/Texas-Instruments/TPS3840DL35DBVR?qs=7MVldsJ5UawbjRj7dP73rA%3D%3D
| U2 | 1 | TPS63070, TPS630701, TPS630702 | 15-VQFN-HR | Buck-boost converter | Might be difficult to find. TPS630702 preferred, but all will work. Check https://octopart.com/search?q=tps63070&currency=USD&specs=0 | https://www.mouser.com/ProductDetail/Texas-Instruments/TPS630702RNMT?qs=vLWxofP3U2wR9GhA3fXurw%3D%3D
| U3 | 1 | TPS3702CX50DDCT | SOT23-6 | Supervisory IC | Optional | https://www.mouser.com/ProductDetail/?qs=1CfNGUMoiQ%252B%252BQr9CqlxSeA%3D%3D

## WIP
PWR-02 | C1, C3, C5 | 3 | 0.3 | 10uF | 0603 | Capacitor (MLCC) | Should be X5R (or better), at least 25V | https://www.mouser.com/ProductDetail/Murata-Electronics/GRM188R61E106KA73J?qs=5aG0NVq1C4xEV8YyiSS7mg%3D%3D&countrycode=US&currencycode=USD
| C2, C8 | 2 | 0.1 | 100nF | 0603 | Capacitor (MLCC) |  | https://www.digikey.com/en/products/detail/samsung-electro-mechanics/CL10B104KO8NNWC/3887597
| C4, C7 | 2 | 0.39 | 22uF | 1206 | Capacitor (MLCC) | Should be X5R (or better), at least 25V | https://www.mouser.com/ProductDetail/Samsung-Electro-Mechanics/CL31A226KAHNNNE?qs=X6jEic%2FHinCdwsjGJII51w%3D%3D
| C6 | 1 | 0.1 | 1uF | 0603 | Capacitor (MLCC) | Should be X5R (or better), at least 25V | https://www.digikey.com/en/products/detail/kemet/C0603C105K4RAC7867/2199788
| F1 | 1 | 0.28 | 1A | 0603 | Fuse |  | https://www.digikey.com/en/products/detail/vishay-beyschlag-draloric-bc-components/MFU0603FF01000P100/1206475
| L1 | 1 | 0.46 | 10uH | 1212 | Inductor | At least 0.8 A saturation current | https://www.digikey.com/en/products/detail/murata-electronics/LQH3NPZ100MJRL/9887679
| L3 | 1 | 0.36 | 2.2uH | 1212 | Inductor | At least 1 A saturation current | https://www.mouser.com/ProductDetail/81-LQH3NPN2R2MMEL
| LED1 | 1 | 0.22 |  | 0603 | Red LED |  | https://www.digikey.com/en/products/detail/rohm-semiconductor/SML-D12U1WT86/5843853
| Q1, Q5 | 2 | 0.14 | MMBT3906 | SOT23 | PNP BJT |  | https://www.digikey.com/en/products/detail/micro-commercial-co/MMBT3906-TP/819631
| Q2, Q4 | 2 | 0.22 | 2N7002 | SOT23 | N-channel MOSFET |  | https://www.digikey.com/en/products/detail/nexperia-usa-inc/2N7002NXBKR/10416553
| Q3 | 1 | 0.14 | MMBT3904 | SOT23 | NPN BJT |  | https://www.digikey.com/en/products/detail/micro-commercial-co/MMBT3904-TP/717280
| R1, R4, R6, R9, R11 | 5 | 0.1 | 100k | 0603 | Resistor |  | https://www.digikey.com/en/products/detail/yageo/RC0603FR-07100KL/726889
| R2, R3, R10 | 3 | 0.1 | 10k | 0603 | Resistor |  | https://www.digikey.com/en/products/detail/yageo/RC0603FR-0710KL/726880
| R7 | 1 | 0.1 | 100 | 0603 | Resistor |  | https://www.digikey.com/en/products/detail/yageo/RC0603FR-07100RL/726888
| R8 | 1 | 0.1 | 232k | 0603 | Resistor |  | https://www.digikey.com/en/products/detail/yageo/RC0603FR-07232KL/727072
| R12 | 1 | 0.1 | 1k | 0603 | Resistor |  | https://www.digikey.com/en/products/detail/yageo/RC0603FR-071KL/726843
| U1 | 1 | 2.61 | TPS62056 | VSSOP-10 | Buck converter | Might be difficult to find. Check octopart.com. | https://www.mouser.com/ProductDetail/Texas-Instruments/TPS62056DGS?qs=Gse6rAGbi7%252BfbVYUmz7rjA%3D%3D
| U2 | 1 | 2.94 | TPS61202 | VSON-10 | Boost converter | Might be difficult to find. Check octopart.com. | https://www.mouser.com/ProductDetail/Texas-Instruments/TPS61202DSCT?qs=WxL8HmPi5r5Jg6NZNBKShQ%3D%3D
| U3 | 1 | 1.21 | TPS3840DL22 | SOT23-5 | Supervisory IC | TPS3840DLXX can be used instead (XX = 35 to 22) | https://www.mouser.com/ProductDetail/Texas-Instruments/TPS3840DL22DBVR?qs=%252B6g0mu59x7Lf1uRTRhpR2w%3D%3D
|  | Total: | 12.02